## Sheet1
Manufacturer | Part Name | Value | QTY | Purpose | Valid? | Support
Microchip | dsPIC33EP512GP806 |  | 1 | MCU |  | pic33/24 datasheet
Murata | C0 | 10uF Tantalum | 1 | stabilize on-chip V regulator | Y | pic33/24 datasheet sec 2.3, 29.2
KEMET | C1-5 | .1uF Ceramic | 5 | decoupling | Y | pic33/24 datasheet sec 2.2
Vishay | R0 | 10K | 1 | pullup resistor on MCLR# | Y | pic33/24 datasheet sec 2.4
Texas Instruments | LM2937-3 IC3 | 3V3 output | 1 | voltage regulator | Y | LM2937 V Reg datasheet
KEMET | C6 | .1uF Ceramic | 1 | decoupling | Y | LM2937 V Reg datasheet sec 3
Panasonic | C7 | 10uF | 1 | output bypass capacitor | Y | LM2937 V Reg datasheet sec 3
Vishay | R1 | 1k5 | 1 | protect pwr on LED | Y
Kingbright | LED3V3 | G | 1 | pwr on indicator | Y
N/A | X2 | 3 pin | 1 | ext pwr connector | na | not currently implemented
TE Connectivity | JP1 | 4 pin header w/ jumper | 1 | ext pwr source selector | Y
TE Connectivity | SW1-2 | SPST | 2 | project input | Y
Alpha (Taiwan) | SW3 | rotary encoder w/SPST | 1 | project input | Y
ALPS | POT | 4K | 1 | project input | Y
Kingbright | LED1-3 | R,Y,G | 3 | project output | Y
Vishay | R2-4 | 1k5 | 3 | protect LEDs | Y | Ohm's Law; max pin output is 20mA
Vishay | R9-10 | 1k5 | 2 | pullup resistor on I2C bus | Y | TI Application Report I2C pullup calculation
TE Connectivity | SV1 | 6 pin header | 1 | for programming via picKit | Y
TE Connectivity | JP4 | 2 pin header w/ jumper | 1 | 3V3 power from picKit to board | Y
FTDI (?) | FTDI | 6 pin header | 1 | for programming w/ FTDI cable | N
N/A | external bridging wire | NA | 1 | RTS# connection to MCLR# missing | N
N/A | external bridging wire | NA | 1 | MCUTX needs I/O output pin, RF0 | N
Texas Instruments | LM60-SOT23 | -40-125 celcius | 1 | temperature sensor | Y | LM60 datasheet
KEMET | C15 | .1uF Ceramic | 1 | decoupling | Y
Texas Instruments | LM4128-SOT23 | 3.0V | 1 | precision voltage reference | Y | LM4128 datasheet
KEMET | C16, 21 | .1uF Ceramic | 2 | decoupling | Y